## Sheet1
| nplan | 10000000 | Computer memory is defined with respect to C conventions, Python conventions may blow these up
| NOTE PYTHON STORES FLOAT AS 24 BYTES | Notes | Total Computer Memory (bits) | 264000000000 |  | Variable Created in step:1 Variable Used in Step: 2 Variable Deleted in Step: 3
Step number | Step Description |  | Delta Memory (bits) | Total Memory (bits) | Residual Memory | a | e | I | O | w | v0 | smin_planet | sInds | yn_v3v4 | E0 | M0 | mu | IWA | OWA | Rp | p | v3 | v4 | dMagLim | dMagMax | beta_max | v1 | v2 | yn_v1v2 | smax_instLimit | smax_planet | smin_instLimit | yn_v5v6 | v5 | v6 | C_ref
1 | generate sInds |  | 640000000 | 640000000 | 263360000000 | [7 empty] | 1
2 | IWA |  | 64 | 640000064 | 263359999936 | [12 empty] | 1
3 | OWA |  | 64 | 640000128 | 263359999872 | [13 empty] | 1
4 | Randomly generate Rp, p |  | 1280000000 | 1920000128 | 262079999872 | [14 empty] | 1 | 1
5 | Randomly generate 10^8 KOE |  | 3840000000 | 5760000128 | 258239999872 | 1 | 1 | 1 | 1 | 1 | 1
6 | Pick sInd |  | 64 | 5760000192 | 258239999808
7 | Calculate smin of planets |  | 640000000 | 6400000192 | 257599999808 | 2 | 2 | 2 |  | 2 |  | 1
8 | Calculate smin_instLimit |  | 64 | 6400000256 | 257599999744 | [7 empty] | 2 |  |  |  |  | 2 | [13 empty] | 1
9 | np.where(smin<IWA*starDist[sInd]) to get which planets will have v3 and or v4 |  | 10000000 | 6410000256 | 257589999744 | [6 empty] | 2 |  | 1 | [17 empty] | 2
10 | calculate v3, v4 | use yn_v3v4 to save memory | 1280000000 | 7690000256 | 256309999744 | 2 | 2 | 2 |  | 2 |  | 2 |  | 2 | [7 empty] | 1 | 1
11 | Solve for E0 comp. Ineff. |  | 640000000 | 8330000256 | 255669999744 |  | 2 |  |  |  | 2 |  |  |  | 1
12 | Solve for M0 comp. Ineff. |  | 640000000 | 8970000256 | 255029999744 |  | 2 | [7 empty] | 2 | 1
| Delete E0 |  | -640000000 | 8330000256 | 255669999744 | [9 empty] | 3
13 | Calculate mu |  | 64 | 8330000320 | 255669999680 | [11 empty] | 1
14 | Declare dMagLim |  | 64 | 8330000384 | 255669999616 | [18 empty] | 1
15 | Calculate dMagMax |  | 640000000 | 8970000384 | 255029999616 | 2 | 2 | 2 |  | 2 | [9 empty] | 2 | 2 |  |  |  | 1
16 | np.where(dMagMax>dMagLim) get which planets have v1 v2 | use to save memory in v1 v2 calculation | 10000000 | 8980000384 | 255019999616
17 | Calculate v1 v2 |  | 1280000000 | 10260000384 | 253739999616 | 2 | 2 | 2 |  | 2 | [9 empty] | 2 | 2 |  |  | 2 |  |  | 1 | 1
18 | calculate smax inst limit |  | 64 | 10260000448 | 253739999552 | [13 empty] | 2 | [10 empty] | 1
19 | calculate smax_planet |  | 640000000 | 10900000448 | 253099999552 | 2 | 2 | 2 |  | 2 | [20 empty] | 1
20 | np.where(smax_planet>smax_instLimit) | use to save memory in v5 v6 calculation | 100000000 | 11000000448 | 252999999552 | [24 empty] | 2 | 2 |  | 1
21 | calculate v5 v6 |  | 1280000000 | 12280000448 | 251719999552 | 2 | 2 | 2 |  | 2 | [19 empty] | 2 |  |  |  | 1 | 1
22 | INSERT CLEVER FILTERING… HOW DO WE know which side of the v’s are good? Test points? Requires (8+1+1)*10^8 more data |  | 100000000 | 12380000448 | 251619999552
23 | t1,t2,t3,t4,t5,t6 | max num intersections is unknown. I think 4, but maybe 5? | 3840000000 | 16220000448 | 247779999552 | [8 empty] | 2 | [7 empty] | 2 | 2 |  |  |  | 2 | 2 | 2 |  |  |  | 2 | 2 | 2
24 | SAVE t1,2,3,4,5,6 and clever filtering test results |  | 0 | 16220000448 | 247779999552
25 | Add (planets detected boolean so user can input a time at which an observation was made, calculate c at that time) |  | 64 | 16220000512 | 247779999488 | [30 empty] | 1
26 | C(t) is calculated using ~12 boolean comparators |  | 64 | 16220000576 | 247779999424
| Dynamic Completeness is calculated in reference to original completeness… maybe not maybe use number of planets visible |  |  | 16220000576 | 247779999424
|  |  |  | 16220000576 | 247779999424
|  |  |  | 16220000576 | 247779999424
|  |  |  | 16220000576 | 247779999424
|  |  |  | 16220000576 | 247779999424
|  |  |  | 16220000576 | 247779999424
|  |  |  | 16220000576 | 247779999424
|  |  |  | 16220000576 | 247779999424
|  |  |  | 16220000576 | 247779999424
|  |  |  | 16220000576 | 247779999424
|  |  |  | 16220000576 | 247779999424
|  |  |  | 16220000576 | 247779999424
39 | Additional calculations needed for dMagLim changes |  |  | 16220000576 | 247779999424
40 | Can calculate dMag at v3,v4,v5,v6 and specify these dMag as critical dMag for each planet |  | 640000000 | 16860000576 | 247139999424
41 | If critical dMag is passed, v1, v2 need to be recalculated and bounds reshaped |  | 0 | 16860000576 | 247139999424
42 | If I known dMagLim as a function of time, I should be able to reformat v1,v2 as functions of time Over a limited range |  |  | 16860000576 | 247139999424
43 |  |  |  | 16860000576 | 247139999424
44 | To make this broadly applicable to many stars, we will need to encode the delta d of these v3,v4,v5,v6 limits. That is, the distance classification for which the solution space changes (i.e. v1,v2 added or subtracted) or v3,v4 cease to exist, or v5,v6 cease to exist. |  |  | 16860000576 | 247139999424
| For this, it may be benificial to break down stars by binned groupings. For close stars, make the calculations unique, but for further stars, bin the IWA and OWA calculations. i.e. closes 10 stars each have their own bins, then divide 100 bins among the remaining out to 30pc. Lets say this could all be done with less than 100 different bins, this means (possibly) 100*4*8*10^8 v3 v4 v5 v6 edges to calculate…. Too much memory. Lets assume we can reduce this by 1 order of magnitude with our bit array indicating where we don’t need to calculate… that is acceptable but the bit savings must be good! |  | 256000000000 | 272860000576 | -8860000576
|  |  | 3200000000 | 276060000576 | -12060000576
OH!
What if we calculate the time each planet is in the visible range (t2-t1) or something like that and use these times to calculate completeness???
For Dynamic Completeness, this simply becomes:
remove all previously detectable
Calculate (0.5*dt_exit1+0.5*dt_exit2) to get the average time until the planets leave FoV
Calculate (dt_enter1*0.5+dt_enter2*0.5) to get average time until the planet enters FoV