## Sheet1
Computer memory is defined with respect to C conventions, Python conventions may blow these up
| NOTE PYTHON STORES FLOAT AS 24 BYTES | Notes | Total Computer Memory (bits) | 264000000000 |  | Variable Created in step:1 Variable Used in Step: 2 Variable Deleted in Step: 3
Step number | Step Description |  | Delta Memory (bits) | Total Memory (bits) | Residual Memory | a | e | I | O | w | v0 | smin_planet | sInds | yn_v3v4 | E0 | M0 | mu | IWA | OWA | Rp | p | v3 | v4 | dMagLim | dMagMax | beta_max | v1 | v2 | yn_v1v2 | smax_instLimit | smax_planet | smin_instLimit | yn_v5v6 | v5 | v6 | C_ref
| generate sInds |  | 800000000 | 800000000 | 263200000000 | [7 empty] | 1
| IWA |  | 8 | 800000008 | 263199999992 | [12 empty] | 1
| OWA |  | 8 | 800000016 | 263199999984 | [13 empty] | 1
| Randomly generate Rp, p |  | 1600000000 | 2400000016 | 261599999984 | [14 empty] | 1 | 1
1 | Randomly generate 10^8 KOE |  | 4800000000 | 7200000016 | 256799999984 | 1 | 1 | 1 | 1 | 1 | 1
2 | Pick sInd |  | 8 | 7200000024 | 256799999976
3 | Calculate smin of planets |  | 800000000 | 8000000024 | 255999999976 | 2 | 2 | 2 |  | 2 |  | 1
| Calculate smin_instLimit |  | 8 | 8000000032 | 255999999968 | [7 empty] | 2 |  |  |  |  | 2 | [13 empty] | 1
4 | np.where(smin<IWA*starDist[sInd]) to get which planets will have v3 and or v4 |  | 100000000 | 8100000032 | 255899999968 | [6 empty] | 2 |  | 1 | [17 empty] | 2
| calculate v3, v4 | use yn_v3v4 to save memory | 1600000000 | 9700000032 | 254299999968 | 2 | 2 | 2 |  | 2 |  | 2 |  | 2 | [7 empty] | 1 | 1
| Solve for E0 comp. Ineff. |  | 800000000 | 10500000032 | 253499999968 |  | 2 |  |  |  | 2 |  |  |  | 1
| Solve for M0 comp. Ineff. |  | 800000000 | 11300000032 | 252699999968 |  | 2 | [7 empty] | 2 | 1
| Calculate mu |  | 8 | 11300000040 | 252699999960 | [11 empty] | 1
| Declare dMagLim |  | 8 | 11300000048 | 252699999952 | [18 empty] | 1
| Calculate dMagMax |  | 800000000 | 12100000048 | 251899999952 | 2 | 2 | 2 |  | 2 | [9 empty] | 2 | 2 |  |  |  | 1
| np.where(dMagMax>dMagLim) get which planets have v1 v2 | use to save memory in v1 v2 calculation | 100000000 | 12200000048 | 251799999952
| Calculate v1 v2 |  | 1600000000 | 13800000048 | 250199999952 | 2 | 2 | 2 |  | 2 | [9 empty] | 2 | 2 |  |  | 2 |  |  | 1 | 1
| calculate smax inst limit |  | 8 | 13800000056 | 250199999944 | [13 empty] | 2 | [10 empty] | 1
| calculate smax_planet |  | 800000000 | 14600000056 | 249399999944 | 2 | 2 | 2 |  | 2 | [20 empty] | 1
| np.where(smax_planet>smax_instLimit) | use to save memory in v5 v6 calculation | 100000000 | 14700000056 | 249299999944 | [24 empty] | 2 | 2 |  | 1
| calculate v5 v6 |  | 1600000000 | 16300000056 | 247699999944 | 2 | 2 | 2 |  | 2 | [19 empty] | 2 |  |  |  | 1 | 1
| INSERT CLEVER FILTERING… HOW DO WE know which side of the v’s are good? Test points? Requires (8+1+1)*10^8 more data |  | 1000000000 | 17300000056 | 246699999944
| t1,t2,t3,t4,t5,t6 | max num intersections is unknown. I think 4, but maybe 5? | 600000000 | 17900000056 | 246099999944 | [8 empty] | 2 | [7 empty] | 2 | 2 |  |  |  | 2 | 2 | 2 |  |  |  | 2 | 2 | 2
| SAVE t1,2,3,4,5,6 and clever filtering test results |  | 0 | 17900000056 | 246099999944
| Add (planets detected boolean so user can input a time at which an observation was made, calculate c at that time) |  | 8 | 17900000064 | 246099999936 | [30 empty] | 1
| C(t) is calculated using ~12 boolean comparators |  | 8 | 17900000072 | 246099999928
| Dynamic Completeness is calculated in reference to original completeness… maybe not maybe use number of planets visible |  |  | 17900000072 | 246099999928
|  |  |  | 17900000072 | 246099999928
|  |  |  | 17900000072 | 246099999928
|  |  |  | 17900000072 | 246099999928
|  |  |  | 17900000072 | 246099999928
|  |  |  | 17900000072 | 246099999928
|  |  |  | 17900000072 | 246099999928
|  |  |  | 17900000072 | 246099999928
|  |  |  | 17900000072 | 246099999928
Additional calculations needed for dMagLim changes
| Can calculate dMag at v3,v4,v5,v6 and specify these dMag as critical dMag for each planet |  | 800000000
If critical dMag is passed, v1, v2 need to be recalculated and bounds reshaped
If I known dMagLim as a function of time, I should be able to reformat v1,v2 as functions of time Over a limited range